## Sheet1
| Dialog | Nordic | TI | QuinTic | BEKEN | Huntersun
| DA14580 | nRF51822 | CC2650 | QN902X | BK3431 | HS6620
Radio | TX power 0dBm TX power -20dBm in “Near Field” RX sensitivity -93dBm RSSI (0.5dB resolution) Single wire antenna | TX power -20 to +4dBm in 4dB steps TX power -30dBm in whisper mode RX sensitivity -93dBm RSSI (1dB resolution) | TX power -21 to 5dBm in 2dB steps RX sensitivity -97dBm RSSI (1dB resolution) | Tx power -20 to 4 dBm in 2dB steps RX sensitivity -95dBm (non DC-DC) RX sensitivity -93dBm (DC-DC) | TX power -20 to 4dBm RX sensitivity -89dBm | Tx power -20 to 4dBm in 2dB steps Rx sensitivity -95dBm RSSI (2 dB) no RF matching
MCU | ARM Cortex M0 | ARM Cortex M0 | ARM Cortex M3, ARM cortex M0 | ARM Cortex M0 | ARM968ES | ARM Cortex M3
Debug Interface | SWD | SWD | cJTAG/JTAG | SWD | JTAG | JTAG/SWD
Memories | 32KB OTP 42KB System SRAM 84KB ROM 8KB Rentation SARM | 128KB/256KB flash 16KB RAM | 128KB flash 8KB cache + 20KB RAM + 4KB RAM ROM | 64KB/128KB flash 64KB RAM ROM | 128KB flash 16KB RAM | 64K RAM 256K ROM
Power | Boost: Alkaline or NiMH cells (0.9V to 2.0V) Buck: Lithium coin cells (2.2V to 3.3V) VBAT: max 3.6V IO电压是VBAT | 2.1V to 3.6V with DCDC 1.8V to 3.6V with regulator only 1.75V to 1.95V with external regulator VDD: max 3.6V IO电压是VDD | 1.8V to 3.6V with DCDC or internal regulator 1.75V to 1.95V with external regulator VDD: max 4.1V IO电压是VDD | 2.4V to 3.6V VDD: max 5V IO电压是VDD | 1.8V to 3.6V IO电压是VDD | 1.8V to 4.2V IO电压接VBAT，或者由片内LDO供电
Power Management | Active Mode: TX 3.4mA, RX3.7mA(with idel DCDC) Extended Sleep mode: System Ram is on, 1.4uA Deep Sleep Mode: Retation Ram is on, 0.6uA | Active mode: TX 10.5mA, RX 13mA ON mode with all blocks idle: 2.3uA OFF mode no retention: 0.42uA OFF mode with 8K retention: 0.53uA oFF mode with 16K retention: 0.74uA | Active Mode: TX 6.1mA, RX 5.9mA Standby: RAM on, 32K on, 1uA Shutdown: All off, 0.15uA | Active: RX 8.9mA, TX 8.8mA Sleep: 3uA with 32k on deep sleep: 2uA with 32k off | Active: TX 10mA, RX13mA Sleep: 2uA Power off: 0.5uA | Active: TX 8.5mA, RX 8.5mA Sleep: 3uA Deep sleep: 2uA
Clocks | 16MHz XTAL (can be trimmed) 32.768KHz XTAL (no trimming capabilities) 16MHz RC 32KHz RC in the range of 10.5KHz RC 16MHz XTAL startup time: 2ms 32KHz XTAL startup time: 400ms | 16MHz/32MHz XTAL 32.768KHz XTAL 16MHZ RC 32.768KHz RC (250 ppm) 32.768KHz generated from 16MHz 16MHz XTAL startup time: 0.4ms 32KHz XTAL startup time: 300ms | 24MHz XTAL 32.768KHz XTAL 48MHZ RC (trimmed, 0.25%) 32.768KHz RC 24MHz XTAL startup time: 150us | 32MHz/16MHz XTAL 32.768KHz XTAL 32KHz RC (0.1%) 16MHz XTAL startup time: 0.5ms | 16MHz XTAL 24MHz by DPLL 32.768KHz XTAL 32.768KHz RC (calibration, 200ppm) | 24MHz XTAL, 24MHz RC 32.768KHz XTAL 32.768KHz RC (calibration, 250ppm) 24MHz XTAL startup time: 400us 32.768KHz XTAL startup time: 500ms
General Purpose ADC | 4-channel 10-bit ADC single-ended or differential | 8 channel 8/9/10 bit ADC temperature sensor | 8 channel 12bit ADC | 4 channel 8/10-bit SAR-ADC single ended or differential reference voltage selectable temperature sensor input | 8 channel 10bit ADC temperature sensor input | 8 channel 12bit ADC single ended or differential reference voltage selectable temperature sensor input battery voltage input
Analog Comparator | N/A | using analog inputs to generate events or wakeup source | using analog inputs to generate interrupts or wakeup source | using analog inputs to generate interrupts or wakeup source | N/A
Reset | Pin reset power-on reset watch-dog reset sw reset | Pin reset power-on reset watch-dog reset sw reset brownout reset | Pin reset power-on reset watch-dog reset sw reset brownout reset | Pin reset power-on reset watch-dog reset sw reset brownout reset | Pin reset watch-dog reset sw reset | Pin reset power-on reset watch-dog reset sw reset brownout reset
GPIOs | up to 32 selectable pull-up or pull-down retain their last states in deep sleep mode can wake-up from GPIO three LED white driver for LCD backlights(da14680) | up to 32 input/output configurable output strength configurable (up to 5mA) pull-up and pull-down configurable (11K to 16K) wake-up from all pins trigger interrupt on all pins | up to 31 input/output configurable output strength configurable (up to 8mA) pull-up and pull-down configurable | up to 31 can be used as interrupt source | up to 16 input/output configurable gpio wake-up | up to 31 input/output configurable output strength configurable (??) pull-up and pull-down configurable (???) wake-up from all pins
Package | WLCSP 34pins, 2.5x2.5 QFN 40pins, 5x5 QFN 48pins, 6x6 AQFN60, 6x6 | QFN48 6x6 | QFN32 4x4 QFN32 5x5 QFN48 7x7 | CSP15 3x3 QFN32 5x5 QFN48 6x6 | QFN32 4x4 | QFN32 4x4 QFN40 5x5 QFN48 6x6
Digital Peripherals | SW timers --timer0 (2x pwm), timer2 (3x pwm) Wake up timer Watch dog timer Keyboard control UART X2 (with fifo, up to 1MBd, with flow control) SPI (with fifo, up to 8MHz, slave/master) I2C (with fifo, 100K/400K, master) Quad decoders (3-axis) | Timer0/1/2 RTC0/1 Watch dog timer UART (up to 1MBd) SPI0/1 (master) SPIs1 (slave) I2C0/1 (master) Quad decoders PPI (Programmable Peripheral Interconnect) | 4X32bit timers RTC Watch dog timer UART USB(2540) I2C SPIX2 DMA TRNG | Timer0/1/2/3 RTC Watch dog timer Sleep timer PWM0/1 UART0/1 SPI0/1 (master/slave) I2C (master/slave) DMA(APB or AHB?) | Timer Watch dog timer PWM X5 UART (with fifo, wake up?) SPI I2C | 3x32bit timers RTC Watch dog timer SPIx2 UARTx2 I2C DMA key scan controller Quad decoder (3-axis) TRNG
Zigbee | N | N | Y | N | N | Y
2.4G application | N | Y | N | N | N | Y